## Tabelle1
NAME	PCS		NAME	PCS
Nema 17 Stepper - 42BYGHW609	4		GT2 Belt	2m
Power supply - 110/220V 130W	1		Spiral band	2m
USB cable	1		Wrench key	5
Alu profile 4020 - 35cm	2		Cable set	1
Alu profile 2020 - 27cm	1		Screw M1.4 10mm	6
Alu profile 2020 - 14cm	1		Screw M3 6mm	4
Rod M8 - 30cm	1		Screw M3 8mm	9
Plastic parts (Sketchup / STL Files)	21		Screw M3 12mm	14
Screwdriver	1		Screw M3 16mm	9
Wire cutter	1		Screw M3 20mm	3
Hotend - J-Head	1		Screw M3 25mm	2
Alu corner fitting angle 2020	3		Screw M3 30mm	8
Pneumatic connector	1		Screw M3 40mm	1
GT2 Pulley 20 teeth	2		Nuts M3	12
Endstop / Microswitch	3		Screw M4 8mm	7
Knurling nut	4		Screw M4 10mm	24
Printbed spring	5		Screw M4 16mm	7
Extruder gear 26 teeth	1		Nuts M4	5
Extruder spring	1		Hammer nut M4	31
DC connector	1		Screw M6 20mm	3
Flanged bearing F688ZZ	4		Screw M8 30mm	2
Extruder bearing 604UU	1		Nut M8	1
Flexible coupling 5mm / 8mm	1		Ramps 1.4	1
Clips 30 - 40 mm	4		Arduino Mega	1
Cable ties	10		Stepper driver A4988	4
Fan 12V 40mm	1		Printbed (Plexi/Acryl 5mm)	1
Heat shrink tube	50cm		Plate 180x430mm	1
Bowden tube 1.75mm	70cm		Optional LCD panel	1

Manual: http://teklab.de/tekbot
TekBOT: http://dein-3d-drucker.de/shop/tekbot-lite-kit/
Support: service@teklab.de